## DF9CY Moonbouce PL
Free space path loss, Radar equation and signal calculation | [5 empty] | Efficiency Calculator
C Petermann DF9CY |  | Version: | 2024-05-24 |  |  | C Petermann DF9CY
Only the yellow fields shall be modified!
| Frequency (relevant for all calculations) |  | 1296 | MHz | Operating frequency | Antenna Gain (theoretical) | GainA = | 40.96 | dBi
| Bandwidth | B = | 2500 | Hz | For standard voice channel use 2500 Hz (WSJT assumes this BW) *) | Efficiency of your antenna (55% is a good conservative value) | effA = | 75 | %
| SNR [dB] |  | -15 | dB | enter the wanted S/N level in dB (0dB) or the necessary S/N level in dB for sensitivity of your digital mode (FT8, Q65 etc) on the receiver side **) | Loss by efficiency | eff-Loss | -1.2494 | dB
| Receiver Noise figure | NFallRX = | 0.3 | dB | This includes all of receiver incl. Low Noise Amplifier (LNA) | Antenna Gain incl. Efficiency. | GainAeff | 39.7106 | dBi
| Losses prior to LNA |  | 0.1 | dB | Everything in front of LNA | Frequency | F = | 1296 | MHz
| Antenna temperature (Sky Noise) | TA = | 20 | K | (293K for 20°C) | Wavelength | WL= | 23.1321 | cm
| Transmit antenna gain (incl. eff) | GainTxA = | 39.71 | dBi | Gain over isotropic including efficiency losses | Parabolic Dish Antenna (theor.) * not incl. Efficiency loss ¦ Diameter | d = | 822.3673 | cm
| Transmit antenna spillover | SoTxA = | 1 | dB |  | * incl. Efficiency loss ¦ Diameter needed | d = | 949.588 | cm
| Receive antenna gain (incl. eff) | GainRxA = | 39.71 | dBi | Gain over isotropic including efficiency losses | 3 dB Beamwidth for k = 70 (typical Parabilic Dish k = 55 .. 75) | θ = | 1.969 | Deg
| Receive antenna spillover | SoRxA = | 1 | dB
| Transmit power | PTX = | 60 | dBm | at feedpoint of antenna including feedline losses
For comparison to VK3UM EMECALC
Signal to Noise Ratio / Sensitivity Limit
| Bandwidth | B = | 2500 | Hz | For standard voice channel use 2500 Hz
| Boltzmann Konst. | k = | 1.3805e-23 | J/K
| Temperature | T0 = | 290 | K | General temperature
is 290 K (17°C)
Noise Power PN = kTB = k*T0*B*(TA/T0) = -174+10*log(TA/T0)+10*log(B)
| Noise Power [dBm] @amb.Temp. |  | -151.6343 | dBm | at B
| Noise Power [W] @amb.Temp. |  | 6.8639e-19 | Watt | at B
| Noise Power [W/Hz] @amb.Temp. |  | 4.0034e-21 | Watt/Hz | no B
My system's Signal to Noise Ratio:
| Signal / Noise Ratio | SNR = | -15 | dB | see above
| Receiver Noise figure | NFallRX = | 0.3 | dB | This includes all of receiver
| Receiver Noise temperature | TN= | 20.7406 | K | chain
| Losses prior to LNA |  | 0.1 | dB | Everything in front of receiver
| Losses in Noise Temperature | TN= | 6.755 | K
| All Receiver Noise Temperature | RXTN= | 27.4956 | K
The results of this calculator are very consistent to the results of the VK3UM program EMECALC, which is a remarkable piece of software written by Doug McArthur
| Antenna temperature (Sky Noise) | TA = | 15 | K | (293K for 20°C)
| RX Antenna Spillover (Noise Temp) | TA-SO = | 75.0884 | K
| Total system Noise Temperature | TnoiseSYS | 117.5839 | K | incl. Antenna
| Total system Noise Figure | NFSYS | 1.4782 | dB | incl. Antenna
| Noise Power [dBm]@T_sys | PN = | -150.1561 | dBm
|  | PN = | 9.647e-19 | W
| Sensitivity [dBm]@T_sys | Psignal | -165.1561 | dBm | Signal Power
| Sensitivity | Psignal | 3.0506e-20 | W | Signal Power
Calculation of maximum possible Free Space Range (Reflections by Moon - see further down)
| Transmit antenna gain - Spillover |  | 38.71 | dBi | Gain over isotropic
|  |  | 7430.1914 |  | gain linear
| Receive antenna gain - Spillover |  | 38.71 | dBi | Gain over isotropic
|  |  | 7430.1914 |  | gain linear
| Transmit power | PTX = | 60 | dBm | at feedpoint of antenna
|  | equal to | 30 | dBW | this includes cable losses
|  | equal to | 1000 | Watt
| Receive Sensitivity |  | -165.1561 | dBm | (from above)
| Operating Frequency |  | 1296 | MHz | Operating frequency
Maximum path loss incl. antenna gains
for given Bandwidth and SNR
|  | PLmax = | 302.5761 | dB | Maximum possible pathloss
Free space path loss FSPL = 20*log10(d) + 20 log10(f) + 32,45
| Free Space Range | D = | 24757082556.2059 | km | Max distance with your SNR
|  | D = | 24757.0826 | Mio km
|  | D = | 165.0472 | AU | (Astronomical Units 1AU = 150 Mio km)
| Receive Power @D | Prec= | -203.8661 | dBm
|  | Prec= | 4.1057e-24 | W
RADAR Considerations (Signal reflecting from theMoon)
Earth-Moon-Earth (EME) Pathloss for a given frequency
RADAR Equation
PRX = PTR * GTX * ARX * QR / (4 * pi d^2)^2
PRX = received power
PTR = transmitted power
GTX = Gain of transmitting antenna
ARX = Receive antenna aperture
QR = Reflecting cross section
d = distance
from this following
PRX = PTX + GTX + GRX + 10*log10(QR) - 20*log10(f) - 40*log10(d) - 103,4
GRX = received power f = Frequency in MHz
| Transmitted power | PTX = | 1000 | W
|  | PTX = | 60 | dBm
| Transmit antenna gain | GTX = | 38.71 | dBi
| Receive antenna gain | GRX = | 38.71 | dBi
| Frequency | f = | 1296 | MHz
| Lunar distance | d = | 385 |  | move slider
| Lunar distance (~385000 km) | d = | 385000 | km | actual distance of moon
| Lunar reflection coefficient | σ = | 7.4 | % | (7,4% for ~400 MHz .. > 5 GHz)
| approx. Diameter of the Moon | LDia | 3468 | km | mean diameter
| Reflecting cross section | QR = | 9.446e+12 | m2 | ****) Lunar Cross Section
| Effective reflecting cross section | QR-eff = | 699004189494.5404 | m2
QR = (σ/2)^2 * pi * refC
σ = reflectivity coefficient ca 7,4% @400 MHz
σ = 8,1+/- 0.5% for 100 MHz .. 10 GHz ==> see Evans [1961] in "A Theory of Radar Reflections From a Rough Moon" by Donald F. Winter
| from RADAR Equation | PRX = | -133.2057 | dBm
| Moon Return Loss (Pathloss) | PL = | 270.6257 | dB | without Moon Temp.Noise
| PN = 10*log (kTsB) | PN = | 9.647e-19 | W
|  | PN = | -180.1561 | dBW
|  | PN = | -150.1561 | dBm
| reflected signal from Moon | S/N = | 16.9504 | dB | for EME / Moonbounce
|  | S/N wanted = | -15 | dB | ***)
|  | S/N margin = | 31.9504 | dB | Contact possible
This sheet does not take in account:
1: Moon Noise 2: Moon disk / Beam width 3: Mesh losses of a dish 4: Doppler Effect calculation
Including
1: Efficiency Calculator 2: Comparison to VK3UM EMECALC
*) Enter : => 2500 Hz for a typical voice channel => 100 Hz for a typical single tone (i.e. CW) channel => use 2500 Hz for a digital channel (WSJT like software ); otherwise results cannot be interpreted usefully.
**) WSJT (K1JT) type software refers to 2500 Hz bandwidth (i.e. a standard voice channel).
***) Note: The signal/noise ratio of a digital signal (in dB) indicated in WSJT type software does not necessarily correspond linear to signal power-level ratio (in dB); i.e. especially in distorted channels.
****) describes the virtual area as it is seen from Earth
Intention: This was/is primary for my own understanding of the theory behind Earth-Moon-Earth (EME) / Moonbounce and space communication in Amateur Radio.
© C.Petermann 1997 / revision 2024 |  | Version of | 2024-05-24
References:
* | RSGB VHF/UHF Manual 1996
* | ARRL Antenna Handbook
* | Prof Dr Fritz Dellsperger Scripts
* | Prof Dr Dietmar Rudolph Scripts TFH Berlin
* | Donald F. Winter : A Theory of Radar Reflections From a Rough Moon [1961]
* | J. V. Evans : Radar Studies of the Moon MIT, U.S.A. [1966]
* | Wikipedia on Parabolic Dish antenna
* | Uwe Siart : Rauschen von linearen Zweitoren